## bill_of_materials
Designator | Component | MFR Part Number | Amount in Inventory | Amount Per Board | Individual Cost | Total Cost | Notes | Vendor 1 | Vendor 2 | Vendor 3 | Vendor 4 | Vendor 5 | Vendor 6
VPP | Barrel Jack | PJ-002A | 6 | 1 | 0.58 | 0.58 |  | PJ-002A Same Sky (Formerly CUI Devices) ¦ Power Connectors ¦ DigiKey
Arduino1 | Arduino Nano Microcontroller |  | 0 | 1 | 5.9 | 5.9 | Can be swapped with a nano every for a higher ram option | https://www.digikey.com/en/products/detail/dfrobot/DFR0010/6588448
BiPhasic_out1 | Screw Terminal Male | 1757064 | 2 | 1 | 4.72 | 4.72 | Allow for secure yet detachable wiring | 1757297 Phoenix Contact ¦ Headers, Plugs and Sockets ¦ DigiKey
BiPhasic_out1 | Screw Terminal Female | 1757297 | 7 | 1 | 12.55 | 12.55 | Allow for secure yet detachable wiring | 1757064 Phoenix Contact ¦ Headers, Plugs and Sockets ¦ DigiKey
BiPhasic_out1 | Screw Terminal Female with strain relief | 1776113 | 2 | 1 | 9.5 | 9.5 | Allow for secure yet detachable wiring (with strain relief) | https://www.digikey.com/en/products/detail/phoenix-contact/1776113/2511240
J2 DSUB | DSUB-25 Female Connector | D25S33E4GX00LF | 3 | 1 | 1.81 | 1.81 | Connect to NI 9221 | https://www.digikey.com/en/products/detail/amphenol-cs-fci/D25S33E4GX00LF/1001825
R2, R4 | 1k Ohm Resistor | RC1206FR-071KL | 42 | 2 | 0.1 | 0.2 | Or use resistor book: https://www.adafruit.com/product/441 | RC1206FR-071KL YAGEO ¦ Chip Resistor - Surface Mount ¦ DigiKey
R3, R6 | 10k Ohm Resistor | RMCF1206FT10K0 | 42 | 2 | 0.1 | 0.2 | Or use resistor book: https://www.adafruit.com/product/442 | RMCF1206FT10K0 Stackpole Electronics Inc ¦ Chip Resistor - Surface Mount ¦ DigiKey
Q1, Q4 | Epitaxial Silicon Transistor | BC550CTA | 4 | 2 | 0.28 | 0.56 | CTA is higher-gain, low-noise | BC550CTA onsemi ¦ Single Bipolar Transistors ¦ DigiKey
Q2, Q6 | HEXFET power MOSFET | IRF9540NPBF | 0 | 2 | 2.07 | 4.14 | Need both for complementary pair. P-channel (when gate is lower than source, pulls V up) | IRF9540NPBF Infineon Technologies ¦ Single FETs, MOSFETs ¦ DigiKey
Q3, Q5 | IRF540N HEXFET power MOSFET |  | 6 | 2 | 1.93 | 3.86 | Need both for complementary pair. N-channel (when gate is higher than source, pulls V down) | IRF540NPBF Infineon Technologies ¦ Single FETs, MOSFETs ¦ DigiKey
H1, H2, H3 | M4 Flat Washer | M51420.040.0001 | 60 | 9 | 0.0166 | 0.1494 | Package quantity 50 | https://www.grainger.com/product/Flat-Washer-18-8-26WC32
| M4 x 40 mm Socket Head Cap Screw | 6DB37 | 32 | 6 | 0.2062 | 1.2372 | Package quantity 50. secures box lid to bottom | https://www.grainger.com/product/Socket-Head-Cap-Screw-M4x0-6DB37
| M4 x 16 mm Socket Head Cap Screw | 22UC47 | 41 | 3 | 0.118 | 0.354 | Package quantity 50. secures PCB to box bottom | https://www.grainger.com/product/Socket-Head-Cap-Screw-M4x0-22UC47
| M4 Hex Nut | M51080.040.0001 | 60 | 9 | 0.0154 | 0.1386 | Package quantity 50 | https://www.grainger.com/product/Hex-Nut-Std-Hex-22UK82
| DSUB Screw | 5746879-1 | 10 | 2 | 0.59 | 1.18 |  | 5746879-1 TE Connectivity AMP Connectors ¦ D-Sub, D-Shaped Connector Jackscrews ¦ DigiKey
| 15 Pos Female Header Pins |  | 0 | 2 | 5.86 | 11.72 | Solder to microcontroller footprint to make detachable | 1-215297-5 TE Connectivity AMP Connectors ¦ Headers, Receptacles, Female Sockets ¦ DigiKey
| Power Supply 7V | GST60A07-P1J | 1 | 1 | 18.6 | 18.6 | Convenient and plugs into wall | https://www.digikey.com/en/products/detail/mean-well-usa-inc/GST60A07-P1J/7703710
| Power Supply 9V | GST60A09-P1J | 1 | 1 | 18.6 | 18.6 | Convenient and plugs into wall | https://www.digikey.com/en/products/detail/mean-well-usa-inc/GST60A09-P1J/7703711
| Power Supply 12V | GST60A12-P1J | 3 | 1 | 18.6 | 18.6 | Convenient and plugs into wall Likely will not use in the future. | https://www.digikey.com/en/products/detail/mean-well-usa-inc/GST60A12-P1J/7703712
| hook up wire | 76502.18.01 | 1 | 1 | 65.51 | 65.51 | 500' of 18 AWG 16/30 hook-up wire, black, will be color-coded with crimp terminals. | https://www.digikey.com/en/products/detail/encore-wire/76502-18-01/2758161
| Ferrule - gray | 3200519 | 25 | 2 | 0.15 | 0.3 | Color coded Ferrule to go with the black wire | https://www.digikey.com/en/products/detail/phoenix-contact/3200519/349935
| Ferrule - yellow | 3201097 | 21 | 2 | 0.15 | 0.3 | Color coded Ferrule to go with the black wire | https://www.digikey.com/en/products/detail/phoenix-contact/3201097/2424724
| Ferrule - white | 3201110 | 25 | 2 | 0.15 | 0.3 | Color coded Ferrule to go with the black wire | https://www.digikey.com/en/products/detail/phoenix-contact/3201110/2424723
| Ferrule - red | 3200904 | 25 | 2 | 0.15 | 0.3 | Color coded Ferrule to go with the black wire | https://www.digikey.com/en/products/detail/phoenix-contact/3200030/349907
wire to mesh connector | Barrier Terminal Strip | 6YH99 |  | 1 | 5.41 | 5.41 | Cut apart and use to connect to wire mesh in concrete | https://www.grainger.com/product/Barrier-Terminal-Strip-12-6YH99
| Barrier Terminal Strip | 6YJ02 |  | 1 | 9.07 | 9.07 | Cut apart and use to connect to wire mesh in concrete (slightly larger, may allow to double tap) | https://www.grainger.com/product/Barrier-Terminal-Strip-12-6YJ02
| cDAQ NI 9221 with DSUB | NI 9221 779373-01 | 3 | 1 | 1220 | 1220 |  | NI-9221 - NI
| cDAQ Chassis NI 9171 | NI 9171 781425-01 | 3 | 1 | 548 | 548
| current sense resistor | CPF1100K00BHB14 |  | 1 | 1.05 | 1.05 | Precision Resistor for the voltage divider | https://www.digikey.com/en/products/detail/vishay-dale/CPF1100K00BHB14/25879607
[5 empty] | Total | 1964.8392