## bill_of_materials
Designator | Component | Amount Per Board | Individual Cost | Total Cost | Notes | Vendor 1 | Vendor 2 | Vendor 3 | Vendor 4 | Vendor 5 | Vendor 6
5V1 | 5V Barrel Jack | 1 | 0.58 | 0.58 |  | PJ-002A Same Sky (Formerly CUI Devices) ¦ Power Connectors ¦ DigiKey
Arduino1 | Arduino Nano Every Microcontroller | 1 | 14.9 | 14.9 | Every has more RAM than regular Nano | ABX00033 Arduino ¦ Embedded MCU, DSP Evaluation Boards ¦ DigiKey
BiPhasic_out1 | Screw Terminal Male | 1 | 4.72 | 4.72 | Allow for secure yet detachable wiring | 1757297 Phoenix Contact ¦ Headers, Plugs and Sockets ¦ DigiKey
BiPhasic_out1 | Screw Terminal Female | 1 | 12.55 | 12.55 | Allow for secure yet detachable wiring | 1757064 Phoenix Contact ¦ Headers, Plugs and Sockets ¦ DigiKey
J2 DSUB | DSUB-25 Female Connector | 1 | 1.81 | 1.81 | Connect to NI 9221 | D25S33E4PA00LF Amphenol ICC (FCI) ¦ D-Sub Connector Assemblies ¦ DigiKey
R2, R4 | 1k Ohm Resistor | 2 | 0.1 | 0.2 | Or use resistor book: https://www.adafruit.com/product/441 | RC1206FR-071KL YAGEO ¦ Chip Resistor - Surface Mount ¦ DigiKey
R3, R6 | 10k Ohm Resistor | 2 | 0.1 | 0.2 | Or use resistor book: https://www.adafruit.com/product/442 | RMCF1206FT10K0 Stackpole Electronics Inc ¦ Chip Resistor - Surface Mount ¦ DigiKey
Q1, Q4 | BC550 Epitaxial Silicon Transistor | 2 | 0.28 | 0.56 | Couldn't find BC550D, but I read BC550CTA is VERY similar. Second vender is part we had in storage (BC547BTF); CTA is higher-gain, low-noise while BTF is mid-gain general purpose. | BC550CTA onsemi ¦ Single Bipolar Transistors ¦ DigiKey | BC547BTF onsemi ¦ Single Bipolar Transistors ¦ DigiKey
Q2, Q6 | IRF9540N HEXFET power MOSFET | 2 | 2.07 | 4.14 | Need both for complementary pair | IRF9540NPBF Infineon Technologies ¦ Single FETs, MOSFETs ¦ DigiKey
Q3, Q5 | IRF540N HEXFET power MOSFET | 2 | 1.93 | 3.86 | Need both for complementary pair | IRF540NPBF Infineon Technologies ¦ Single FETs, MOSFETs ¦ DigiKey
|  |  | Total | 43.52